## Stylized with Formulas
Dynon Certified SkyView HDX System for Beechcraft Bonanza models 36, A36, A36TC, and B36TC
Name:
Phone:
E-mail:
Aircraft:
Installer:
Type or delete "X" to select or remove a particular group from the list. Some items are required as part of the base installation and can not be removed. Note: Options in a group can not be selected unless the group is selected. Unselected Groups will be grayed out.
QTY | Part No. | Description | Unit Cost | Ext. Cost | Weight (lbs.) | Ext. Weight
X | Basic Package: Flight Instruments, Moving Map, VFR GPS Navigator
Core Components:
1 | 103228-000 | Form FAA 8130-3 is optional for PMA'd orders within the United States; 8130-3s WILL NOT be supplied post-shipping | 50 | 50
1 | STC | Supplemental Type Certificate (STC) Permission Letter (Required) | 2678 | 2678
Pilot Display(s) (up to 3 total displays can be installed in an airplane, 1 display is required)
1 | 503273-000 | SV-HDX1100 10" SkyView HDX Display Only | 4625 | 4625 | 3.3 | 3.3
| 503473-000 | SV-HDX800 7" SkyView HDX Display Only | 3286 | -- | 2.6 | --
1 | 504011-000 | 10" Universal Module Mounting Tray Kit for SV-HDX1100 Display. Mounts SV-EMS-220 (plus SV-ADAHRS-200 & SV-ARINC-429 with stacking kits), SV-ADSB-472, SV-BAT-320, and SV-NET-HUB. | 133 | 133 | 0.8 | 0.8
| 503485-000 | 7" Avionics Shelf Tray for SV-HDX-800 Display. Mounts SV-BAT-320 & (one of) SV-COM or SV-XPNDR-261. | 103 | -- | 0.8 | --
1 | 503561-000 | SkyView Display Harness (1 per display) | 134 | 134 | 0.5 | 0.5
1 | 503418-000 | USB Port - Panel-Mount - 24" length (1 per display) | 52 | 52 | 0.1 | 0.1
1 | 503294-000 | SV-BAT-320 Backup Battery (Required for each display in the aircraft) | 246 | 246 | 0.8 | 0.8
Primary SkyView HDX System (Required):
1 | 503282-000 | ADAHRS - Primary Module (Includes OAT) | 1473 | 1473 | 0.6 | 0.6
1 | 503370-000 | Remote Magnetometer for SkyView | 185 | 185 | 0.5 | 0.5
1 | 503286-000 | GPS-2020 Compliant Receiver / Antenna | 917 | 917 | 0.5 | 0.5
Backup Flight Instruments (Instrument and Backup Battery are Required):
1 | 503984-000 | D30 Instrument | 1995 | 1995 | 0.9 | 0.9
1 | 503838-000 | Standby EFIS Power Harness for D30 | 36 | 36 | 0.1 | 0.1
1 | 504103-000 | Internal Backup Battery for D30 | 226 | 226 | 0.2 | 0.2
SELECT - Angle of Attack:
| 503414-000 | Unheated AoA Probe | 252 | -- | 0.4 | --
|  |  | Kit Subtotal | 12750 |  | 8.3
X | ADS-B Out
SELECT - Optional Components:
1 | 503417-000 | SV-XPNDR-261 Class 1 Mode S Transponder (ADS-B Out) | 2462 | 2462 | 0.8 | 0.8
1 | 503787-000 | SV-HARNESS-XPNDR Transponder Harness | 82 | 82 | 0.4 | 0.4
1 | 503756-000 | COM/XPNDR Module Mounting Kit | 103 | 103 | 0.3 | 0.3
|  |  | Kit Subtotal | 2647 |  | 1.5
X | ADS-B In
SELECT - Optional Components:
1 | 503373-000 | SV-ADSB-472 Dual Band Traffic and Weather Receiver (ADS-B In) | 870 | 870 | 0.3 | 0.3
1 | 503785-000 | SV-HARNESS-ADSB ADS-B Harness | 72 | 72 | 0.3 | 0.3
1 | 503367-000 | ADS-B (UAT) Receiver Antenna - Rod Type (978 MHz) | 41 | 41 | 0.1 | 0.1
|  |  | Kit Subtotal | 983 |  | 0.7
X | Autopilot
Core Components:
1 | 503406-000 | SV42C Servo, Capstan (1.0" Radius) - Roll | 876 | 876 | 2.9 | 2.9
1 | 503871-000 | Servo Installation Kit - Roll | 1483 | 1483 | 1 | 1
| 504610-000 | Servo Installation Kit - Additional - BE36 E1-E571 Only | 299 | -- | 0.2 | --
1 | 503679-000 | SV32C-150 Servo, Capstan (1.5" Radius) - Pitch | 876 | 876 | 2.4 | 2.4
1 | 504137-000 | Servo Installation Kit - Pitch/Yaw | 1885 | 1885 | 5.1 | 5.1
1 | 503933-000 | SV42C Capstan Autopilot Servo - Yaw (Not permitted for E1-E571) | 876 | 876 | 2.9 | 2.9
SELECT - Optional Components:
| 503463-000 | SV-AP-PANEL/V SkyView Autopilot Control Panel (Vertical) | 664 | -- | 0.4 | --
1 | 503465-000 | SV-AP-PANEL/H SkyView Autopilot Control Panel (Horizontal) | 664 | 664 | 0.4 | 0.4
3 | 503784-000 | SV-NET-SERVO - Network Autopilot Servo Cable Kit | 88 | 264 | 0.7 | 2.1
| 503399-000 | SV-BUTTON-APDISC Autopilot Disconnect Button – Panel-Mounted (if not equipped otherwise) | 71 | -- | 0.1 | --
| 503397-000 | SV-BUTTON-LEVEL Autopilot LEVEL Button (Required unless SV-AP-PANEL is included) | 71 | -- | 0.1 | --
Electric Trim Control with Autopilot Auto-Trim Trim Control and Autopilot Auto-Trim features require the SV-AP-TRIMAMP and SV-AP-PANEL. (Note: The aircraft must have an electric trim system installed in the aircraft via original equipment, an existing STC, or other certification means. The SkyView STC is not grounds for installation of a trim motor.)
| 503935-000 | SV-AP-TRIMAMP Trim Motor Adapter | 412 | -- | 0.4 | --
|  |  | Kit Subtotal | 6924 |  | 16.8
X | Knob Control Panel
SELECT - Optional Components:
| 503468-000 | SV-KNOB-PANEL/V SkyView Knob Control Panel (Vertical) | 335 | -- | 0.4 | --
1 | 503471-000 | SV-KNOB-PANEL/H SkyView Knob Control Panel (Horizontal) | 335 | 335 | 0.4 | 0.4
|  |  | Kit Subtotal | 335 |  | 0.4
X | COM Radio
Core Components: (Note: A transceiver and control panel are required for each COM radio installed)
1 | 504146-000 | SV-COM-T8 COM Transceiver | 1962 | 1962 | 0.8 | 0.8
| 504020-000 | SV-COM-PANEL/V SkyView COM Control Panel (Vertical) | 438 | -- | 0.4 | --
1 | 504145-000 | SV-COM-PANEL/H SkyView COM Control Panel (Horizontal ) | 438 | 438 | 0.4 | 0.4
|  |  | Kit Subtotal | 2400 |  | 1.2
X | Engine Monitoring
Core Components:
1 | 503365-000 | SV-EMS-220 Engine Monitoring Module | 711 | 711 | 0.4 | 0.4
1 | 503963-000 | EMS-to-ADAHRS/ARINC Mounting Stacking Kit | 41 | 41 | 0.1 | 0.1
1 | 503424-000 | Engine Sensor Main Wire Harness, 6' long | 160 | 160 | 0.8 | 0.8
1 | 503851-000 | Oil Pressure Sender - Kavlico v2, 1/8-27 NPT, 150 PSI | 149 | 149 | 0.15 | 0.15
| 503807-000 | Oil/Coolant Temperature Sensor, 1/8-27 NPT | 36 | -- | 0.1 | --
1 | 503385-000 | Oil/Coolant Temperature Sensor, 5/8-18 UNF | 36 | 36 | 0.1 | 0.1
1 | 503380-000 | Fuel Flow Transducer - EI FT-60, .6-70+ GPH | 273 | 273 | 0.4 | 0.4
1 | 503387-000 | Manifold Pressure Sensor, 0-60 In Hg | 93 | 93 | 0.1 | 0.1
1 | 503386-000 | Amps Shunt, 0-100 Amps | 46 | 46 | 0.2 | 0.2
1 | 503101-000 | Mounting Bracket for Current Shunt | 46 | 46 | 0.1 | 0.1
SELECT - Fuel Pressure Sender: Please consult an A&P to determine the best PSI sensor for your engine.
| 503850-000 | 15 PSI Fuel/Fluid Pressure Sender - 1/8-27 NPT - Carbureted Engines | 149 | -- | 0.1 | --
1 | 503983-000 | 50 PSI Fuel/Fluid Pressure Sender - 1/8-27 NPT - Injected Engines | 149 | 149 | 0.1 | 0.1
| 503851-000 | 150 PSI Fuel/Fluid Pressure Sender - 1/8-27 NPT - Injected Engines | 149 | -- | 0.1 | --
SELECT - EGT/CHT Components:
1 | 503528-001 | EGT/CHT Wire Harness, 6-cylinder, 6' long | 160 | 160 | 1 | 1
6 | 503382-000 | CHT, Bayonet 3/8-24 UNF | 46 | 276 | 0.1 | 0.6
6 | 503384-000 | EGT, Hose Clamp, 1.00-2.25” | 41 | 246 | 0.1 | 0.6
|  |  | Kit Subtotal | 2386 |  | 4.65
X | IFR Connectivity Kit
Core Components:
1 | 503378-000 | ARINC-429 Interface Module (1 required for each IFR GPS/Nav device) | 489 | 489 | 0.4 | 0.4
1 | 503403-000 | ADAHRS to ARINC Module Stacking Kit | 41 | 41 | 0.1 | 0.1
|  |  | Kit Subtotal | 530 |  | 0.5
X | Network Cables
SELECT - Optional Components:
Note: The final list of "Optional Network Cables" should be determined by the installer, as the type and quantity can vary by installation. All Cables have Aircraft Grade Tefzel® Wiring
1 | 503786-000 | SV-NET-HUB 5-Port Network Hub | 67 | 67 | 0.2 | 0.2
| 503806-000 | SV-NET-SPL Network Splitter,1’ long | 118 | -- | 0.3 | --
Connector to Connector Cables (9-pin D-sub connectors fitted to both ends)
| 503783-000 | SV-NET-6inCC, 6" long | 52 | -- | 0.1 | --
2 | 503783-001 | SV-NET-8inCC, 8" long | 52 | 104 | 0.1 | 0.2
4 | 503783-002 | SV-NET-10inCC, 10" long | 52 | 208 | 0.1 | 0.4
| 503783-003 | SV-NET-1CC, 1' long | 57 | -- | 0.1 | --
1 | 503783-007 | SV-NET-1.5CC, 1.5' long | 67 | 67 | 0.2 | 0.2
| 503783-004 | SV-NET-2CC, 2' long | 72 | -- | 0.2 | --
| 503783-005 | SV-NET-3CC, 3' long | 72 | -- | 0.2 | --
| 503783-006 | SV-NET-6CC, 6' long | 82 | -- | 0.3 | --
Connector to Pins Cables (1 end w/D-sub connector; 1 end w/pins only)
| 503562-000 | SV-NET-10CP, 10' long | 93 | -- | 0.5 | --
| 503562-001 | SV-NET-15CP, 15' long | 98 | -- | 0.7 | --
1 | 503562-002 | SV-NET-20CP, 20' long | 108 | 108 | 0.9 | 0.9
| 503562-003 | SV-NET-25CP, 25' long | 134 | -- | 1.1 | --
|  |  | Kit Subtotal | 554 |  | 1.9
Comments: |  |  | Subtotal - System Components* |  | Subtotal - lbs.
|  |  | 29509 |  | 35.95
Send this form to sales@dynon.com or your preferred Dynon Authorized Installation Center to begin the purchasing process.
Notes
*Installation time varies depending on aircraft condition, installer, and many other factors. However, Dynon’s affordable manufactured harnesses, brackets, and other installation aids significantly save installation time over competitive systems. All pricing is subject to change. Download the most current pricing sheet from dynoncertified.com for the most up-to-date pricing. Updated: Feb/01/2024